## components
Component | Fabrikant | Functie | Package | Datasheet
TXB0102DCUR | Texas Instruments | Level shifter | VSSOP | http://www.farnell.com/datasheets/1874809.pdf
PIC18LF24K50 | Microchip | Microcontroller | SSOP-28 | http://www.farnell.com/datasheets/1695243.pdf | x
TC1262 | Microchip | 3v3 regulator | SOT-223 | http://www.farnell.com/datasheets/1726424.pdf | x
BAT54S | NXP | Diode | SOT-23 | http://www.farnell.com/datasheets/1668625.pdf | x
BAT54C | NXP | Diode | SOT-24 | http://www.farnell.com/datasheets/1668625.pdf | x
TS3A24157DGSR | Texas Instruments | Mux | 10-MSOP | http://www.farnell.com/datasheets/1882551.pdf

## bom
Part | Quantity | Price | USB only version | Inventory | Ordered
lcd | 1 | 2.3 |  | 14 | 20
snes connector | 1 | 1.7 | 1.7 | 7 | 23
gc connector | 1 | 1.7 | 1.7 | 7 | 23
n64 connector | 1 | 1.7 | 1.7 | 7 | 23
output connector rj45 | 2 | 0.2 |  | 23 | 100
output connector rj12 | 1 | 0.2 |  | 42
usb connector | 1 | 0.2 | 0.2 | 40
pcb | 1 | 4 | 4 | 50
resistors / caps / diodes | 1 | 1 | 1 | 100
power diodes | 3 | 0.8 | 0.8 | 130
fsa2257 switch | 2 | 0.8 | 0.8 | 12 | 50
level converter gtl2010 | 1 | 0.55 | 0.55 | 38
microcontroller pic18 | 1 | 2.26 | 2.26 | 30
cable rj11 | 0.5 | 1 |  | 7
cable rj45 | 1 | 1.5 |  | 6
extension cable n64 | 1 | 1.6 |  | 12 | 20
extension cable gc | 1 | 1.65 |  | 8 | 20
extension cable snes | 1 | 2.1 |  | 6 | 24
internal headers/cabling | 10 | 1.6 | 1.6 | 50
3.3v regulator tc1262 | 1 | 0.44 | 0.44 | 99999
enclosure | 1 | 3 | 3 | 10 | 20
total |  | 30.3 | 19.75

## proto
idx | value |  | source
0 | 0 |  | wii
1 | 1 |  | wii
2 | 0 |  | wii
3 | 0 |  | wii
4 | 0 |  | wii
5 | 0 |  | wii
6 | 0 |  | wii
7 | 0 |  | wii
8 | 0 |  | wii
9 | 0 |  | wii
10 | 0 |  | wii
11 | 0 |  | wii
12 | 0 |  | wii
13 | 0 |  | wii
14 | 1 |  | wii
15 | 1 |  | wii
16 | 0 |  | wii
17 | 0 |  | wii
18 | 0 |  | wii
19 | 0 |  | wii
20 | 0 |  | wii
21 | 0 |  | wii | 0/1
22 | 0 |  | wii
23 | 0 |  | wii
24 | 1 |  |  | stop bit
25 | 0 |  | controller | always 0
26 | 0 |  | controller | always 0
27 | 0 |  | controller | 0 or 1
28 | 0 |  | controller | start
29 | 0 |  | controller | y
30 | 0 |  | controller | x
31 | 0 |  | controller | b
32 | 0 |  | controller | always 0
33 | 1 |  | controller | always 1
34 | 0 |  | controller | L
35 | 0 |  | controller | R
36 | 0 |  | controller | z
37 | 0 |  | controller | dup
38 | 0 |  | controller | ddown
39 | 0 |  | controller | dright
40 | 0 |  | controller | dleft
41 | 1 |  | controller | joyx
42 | 0 |  | controller | joyx
43 | 0 |  | controller | joyx
44 | 0 |  | controller | joyx
45 | 0 |  | controller | joyx
46 | 1 |  | controller | joyx
47 | 0 |  | controller | joyx
48 | 0 |  | controller | joyx
49 | 1 |  | controller | joyy
50 | 0 |  | controller | joyy
51 | 0 |  | controller | joyy
52 | 0 |  | controller | joyy
53 | 1 |  | controller | joyy
54 | 1 |  | controller | joyy
55 | 0 |  | controller | joyy
56 | 0 |  | controller | joyy
57 | 0 |  | controller | cx
58 | 1 |  | controller | cx
59 | 1 |  | controller | cx
60 | 1 |  | controller | cx
61 | 1 |  | controller | cx
62 | 0 |  | controller | cx
63 | 1 |  | controller | cx
64 | 1 |  | controller | cx
65 | 1 |  | controller | cy
66 | 0 |  | controller | cy
67 | 0 |  | controller | cy
68 | 0 |  | controller | cy
69 | 0 |  | controller | cy
70 | 0 |  | controller | cy
71 | 0 |  | controller | cy
72 | 1 |  | controller | cy
73 | 0 |  | controller | ltrig
74 | 0 |  | controller | ltrig
75 | 0 |  | controller | ltrig
76 | 1 |  | controller | ltrig
77 | 0 |  | controller | ltrig
78 | 1 |  | controller | ltrig
79 | 1 |  | controller | ltrig
80 | 0 |  | controller | ltrig
81 | 0 |  | controller | rtrig
82 | 0 |  | controller | rtrig
83 | 0 |  | controller | rtrig
84 | 0 |  | controller | rtrig
85 | 0 |  | controller | rtrig
86 | 0 |  | controller | rtrig
87 | 0 |  | controller | rtrig
88 | 0 |  | controller | rtrig
89 | 0 | 0x00 |  | stop bit

## power
operation mode
input | output | available power | required output | possible | 3v3 level | 5v level | controller power source
gc | gc | 5v | 5v, 3v3 | yes | 3v3 | 4.8v
gc | n64 | 3v3 | 5v, 3v3 | needs usb | 3v3 | 0v
gc | snes | 5v | 5v, 3v3 | yes | 3v3 | 4.8v
n64 | gc | 5v | 3v3 | yes | 3v1 | 4.8v
n64 | n64 | 3v3 | 3v3 | maybe | 3v3 | 0v
n64 | snes | 5v | 3v3 |  | 3v3 | 4.8v
snes | gc | 5v | 5v, 3v3 |  |  | 4.8v
snes | n64 | 3v3 | 5v, 3v3 |  | 3v1 | 0v
snes | snes | 5v | 5v, 3v3 |  |  | 4.8v

## cables
SNES and NGC pinout on RJ45
Pin | RJ45 color | Function | NGC cable 1 | NGC cable 2 | NGC cable 3 | SNES cable 1 | SNES cable 2 | SNES cable 3
1 | White/orange | SNES-5v |  |  |  | Blue | Green | Blue
2 | Orange | SNES-clk |  |  |  | Yellow | Yellow | Yellow
3 | White/green | SNES-latch |  |  |  | Black | White | White
4 | Blue | CSNES-dat |  |  |  | Red | Red | Red
5 | White/blue | CGC-dat | White | Yellow | Orange
6 | Green | NC | Blue
7 | White/brown | 5v-NGC | Red | Black | Brown
8 | Brown | GND | Yellow, Black | Red | Black | Green | Black | Brown
|  |  | w/ brown wire | w/o brown wire | 7 conductors |  | w/ blue wire | w/ white wire
N64 pinout on phone connector
N64 cable |  | Function | RJ10 pin | RJ11 pin
1
|  |  | 1 | 2
Black |  | GND | 2 | 3
Green/White |  | DATA | 3 | 4
|  |  | 4 | 5
6
NGC pinout on 6-pin
Pin | Color | Function | breakout
1 | Green | MGND | 4
2 | Orange | GND | 3
3 | Yellow | GND | 7
4 | White | DAT | 2
5 | Red | 3v3 | 6
6 | Black | 5v | 1
N64 pinout on header
Pin |  | Function | connector
1 | Red | 3v3 | 1
2 | Black | DATA | 2
3 | Yellow | GND | 3
On rev3: swap pins 1 and 3 on header!!
SNES pinout on 5-pin
Pin | Color | Function | SNES cable 1 | SNES cable 2 | SNES cable 3 | connector
1 | Orange | GND | Green | Green | Brown | 7
2 | Yellow | CLK | Yellow | Yellow | Yellow | 2
3 | White | LATCH | Black | White | White | 3
4 | Red | DATA | Red | Red | Red | 4
5 | Black | 5V | Blue | Black | Blue | 1
PS2 pinout on RJ45
Pin | Color | Function | RJ45
1 | Brown | Data | 1
2 | Orange | Command | 2
3 | White/Grey | Rumble | 3
4 | Black | Ground | 4
5 | Red | 3v3 | 5
6 | Yellow | Attention | 6
7 | Blue | Clock | 7
8 | Green | Acknowledge | 8